## Data Import
Enter 'Sort' Column on Isodat Export; Enter 1 for all data wishing to import; Sort by 'Sort' column and then by Identifier 1
Delete 'Amt% Column'
Copy Nitrogen Data Sorted in Same Manner
| USGS 40 Data | [7 empty] | USGS 41a Data | [7 empty] | Sample Data
Run Date | Sample ID | Tray Position | Sample Mass (mg) | Peak Number | Carbon Area | Raw δ13C | Nitrogen Area | Raw δ15N | Sample ID | Tray Position | Sample Mass (mg) | Peak Number | Carbon Area | Raw δ13C | Nitrogen Area | Raw δ15N | Sample ID | Tray Position | Sample Mass (mg) | Peak Number | Carbon Area | Raw δ13C | Nitrogen Area | Raw δ15N
| USGS 40 | A5 | 0.747 | 5 | 58.06 | -25.958 | 52.687 | -3.235 | USGS 41 | A3 | 0.361 | 5 | 28.171 | 36.846 | 24.532 | 47.187 | Acetanalide 1 | A1 | 0.839 | 5 | 114.386 | -29.564 | 68.296 | 0.618
[9 empty] | USGS 41 | A7 | 0.676 | 5 | 53.112 | 36.346 | 49.668 | 46.192 | Acetanalide 2 | A2 | 0.8 | 5 | 109.513 | -29.55 | 64.17 | 0.484
| USGS 40 | B3 | 0.81 | 5 | 62.383 | -25.214 | 58.324 | -4.021 | USGS 41 | A8 | 0.492 | 5 | 38.522 | 36.327 | 35.692 | 46.75 | cup blank | A4 | 0.999 | 5 |  |  | 94.948
| USGS 40 | B12 | 0.267 | 5 | 20.144 | -25.269 | 18.933 | -3.4 | USGS 41 | B4 | 0.9 | 5 | 70.88 | 36.689 | 66.747 | 47.174 | B20_C_P_R3 | C7 | 1.246 | 5 | 98.339 | -27.528 | 13.109 | 10.069
| USGS 40 | C7 | 0.448 | 5 | 34.16 | -25.494 | 32.187 | -3.966 | USGS 41 | B11 | 0.67 | 5 | 52.467 | 36.989 | 48.936 | 47.573 | B20_C_P_R2 | C8 | 1.767 | 5 | 142.052 | -28.242 | 12.946 | 8.271
| USGS 40 | D4 | 0.504 | 5 | 38.712 | -25.224 | 36.881 | -3.433 | [8 empty] | B20_M_P_R2 | C9 | 1.873 | 5 | 150.549 | -28.376 | 15.13 | 5.243
| USGS 41 | E1 | 0.538 | 5 | 72.346 | -25.541 | 69.06 | -3.798 | USGS 41 | D3 | 0.436 | 5 | 33.759 | 37.257 | 31.827 | 47.758 | B20_M_P_R3 | C10 | 1.829 | 5 | 143.718 | -27.766 | 12.097 | 9.465
[17 empty] | B20_M_P_R1 | C11 | 1.761 | 5 | 142.179 | -27.325 | 10.245 | 7.761
[17 empty] | blank | C12 | 0.999 | 5 |  |  | 95.51
[17 empty] | BO_C_P_R1_BG | D1 | 0 | 5 |  |  | 1.306
| USGS 40 | A6 | 1.214 | 5 | 95.507 | -25.598 | 25.895 | -4.188 | [8 empty] | BO_C_P_R2_BG | D2 | 1.547 | 5 | 130.017 | -25.776 | 8.864 | 7.507
[9 empty] | USGS 41 | C8 | 0.419 | 5 | 32.354 | 36.807 | 71.168 | 47.466 | BO_C_P_R3_BG | D3 | 1.331 | 5 | 104.885 | -27.032 | 9.276 | 5.808
[9 empty] | USGS 40 | D12 | 0.484 | 5 | 37.454 | 37.116 | 35.793 | 47.668 | BO_M_P_R3_BG | D4 | 1.261 | 5 | 103.388 | -24.252 | 14.594 | -0.749
[17 empty] | BO_M_P_R2_bg | D5 | 1.223 | 5 | 96.799 | -22.904 | 17.58 | -0.587
[17 empty] | BO_M_P_R3_BG | D6 | 0.909 | 5 | 71.733 | -23.685 | 10.908 | -0.887
[17 empty] | B2_C_P_R1_BG | D7 | 1.005 | 5 | 71.045 | -25.932 | 9.836 | 1.99
[17 empty] | B2_C_P_R2_BG | D8 | 1.24 | 5 | 101.773 | -26.864 | 5.04 | 5.071
[17 empty] | B2_C_P_R3_BG | D9 | 1.015 | 5 | 82.276 | -27.296 | 4.779 | 3.676
[17 empty] | B2_M_P_R1_BG | D10 | 1.615 | 5 | 131.912 | -26.706 | 6.006 | 7.001
[17 empty] | blank | D11 | 0.999 | 5 |  |  | 94.001
[17 empty] | B2_M_P_R2_BG | D12 | 1.149 | 5 | 93.958 | -26.288 | 7.241 | 1.1
[17 empty] | B2_M_P_R3_BG | E1 | 1.713 | 5 | 133.534 | -26.425 | 10.052 | 7.479
[17 empty] | B5_C_P_R1_BG | E2 | 1.84 | 5 | 143.564 | -25.661 | 16.479 | 2.77
[17 empty] | B5_C_P_R2_BG | E3 | 1.769 | 5 | 146.678 | -26.604 | 13.033 | 3.401
[17 empty] | B5_C_P_R3_BG | E4 | 1.039 | 5 | 79.462 | -26.383 | 7.646 | 2.926
[17 empty] | B5_M_P_R1_BG | E5 | 1.177 | 5 | 97.04 | -26.765 | 4.803 | 3.602
[17 empty] | B5_M_P_R2_BG | E6 | 0 | 5 |  |  | 93.875
[17 empty] | B5_M_P_R3_BG | E7 | 1.885 | 5 | 151.541 | -27.33 | 16.28 | 4.02
[17 empty] | B10_C_P_R1_BG | E8 | 1.131 | 5 | pegged detector |  | 7.085 | 3.953
[17 empty] | B10_C_P_R2_BG | E9 | 0.718 | 5 | 53.881 | -23.665 | 7.132 | 1.461
[17 empty] | B10_C_P_R3_BG | E10 | 1.692 | 5 | 137.566 | -27.361 | 13.504 | 3.65
[17 empty] | blank | E11 | 0 | 5 |  |  | 93.917
[17 empty] | B10_M_P_R1_BG | E12 | 1.417 | 5 | 111.627 | -27.432 | 11.199 | 3.36

## C and N Content
Enter Appropriate Equation from Chart In Yellow Highlighted Cells
USGS 40 Data | [9 empty] | USGS 41a Data | [9 empty] | Sample Data
Sample ID | Tray Position | Sample Mass (mg) | Peak Number | Carbon Area | Carbon Content (mg) | Raw δ13C | Nitrogen Area | Nitrogen Content (mg) | Raw δ15N | Sample ID | Tray Position | Sample Mass (mg) | Peak Number | Carbon Area | Carbon Content (mg) | Raw δ13C | Nitrogen Area | Nitrogen Content (mg) | Raw δ15N | Sample ID | Tray Position | Sample Mass (mg) | Peak Number | Carbon Area | Carbon Content (mg) | Carbon Content (%) | Raw δ13C | Nitrogen Area | Nitrogen Content (mg) | Nitrogen Content (%) | Raw δ15N | C/N Ratio
USGS 40 | A5 | 0.747 | 5 | 58.06 | 0.30478 | -25.958 | 52.687 | 0.070965 | -3.235 | USGS 41 | A3 | 0.361 | 5 | 28.171 | 0.14729 | 36.846 | 24.532 | 0.034295 | 47.187 | Acetanalide 1 | A1 | 0.839 | 5 | 114.386 | 0.5923 | 70.5964 | -29.564 | 68.296 | 0.087957 | 10.4836 | 0.618 | 6.734
[10 empty] | USGS 41 | A7 | 0.676 | 5 | 53.112 | 0.27581 | 36.346 | 49.668 | 0.06422 | 46.192 | Acetanalide 2 | A2 | 0.8 | 5 | 109.513 | 0.56729 | 70.9107 | -29.55 | 64.17 | 0.082784 | 10.348 | 0.484 | 6.8526
USGS 40 | B3 | 0.81 | 5 | 62.383 | 0.33048 | -25.214 | 58.324 | 0.07695 | -4.021 | USGS 41 | A8 | 0.492 | 5 | 38.522 | 0.20074 | 36.327 | 35.692 | 0.04674 | 46.75 | cup blank | A4 | 0.999 | 5 | 0 | 0.0050312 | 0.50362 | 0 | 94.948 | 0.12137 | 12.1496 | 0 | 0.041452
USGS 40 | B12 | 0.267 | 5 | 20.144 | 0.10894 | -25.269 | 18.933 | 0.025365 | -3.4 | USGS 41 | B4 | 0.9 | 5 | 70.88 | 0.3672 | 36.689 | 66.747 | 0.0855 | 47.174 | B20_C_P_R3 | C7 | 1.246 | 5 | 98.339 | 0.50992 | 40.9243 | -27.528 | 13.109 | 0.018761 | 1.5057 | 10.069 | 27.1798
USGS 40 | C7 | 0.448 | 5 | 34.16 | 0.18278 | -25.494 | 32.187 | 0.04256 | -3.966 | USGS 41 | B11 | 0.67 | 5 | 52.467 | 0.27336 | 36.989 | 48.936 | 0.06365 | 47.573 | B20_C_P_R2 | C8 | 1.767 | 5 | 142.052 | 0.73434 | 41.5588 | -28.242 | 12.946 | 0.018556 | 1.0502 | 8.271 | 39.5735
USGS 40 | D4 | 0.504 | 5 | 38.712 | 0.20563 | -25.224 | 36.881 | 0.04788 | -3.433 | [10 empty] | B20_M_P_R2 | C9 | 1.873 | 5 | 150.549 | 0.77797 | 41.536 | -28.376 | 15.13 | 0.021295 | 1.1369 | 5.243 | 36.5331
USGS 41 | E1 | 0.918 | 5 | 72.346 | 0.37454 | -25.541 | 69.06 | 0.08721 | -3.798 | USGS 41 | D3 | 0.436 | 5 | 33.759 | 0.17789 | 37.257 | 31.827 | 0.04142 | 47.758 | B20_M_P_R3 | C10 | 1.829 | 5 | 143.718 | 0.7429 | 40.6177 | -27.766 | 12.097 | 0.017492 | 0.95637 | 9.465 | 42.4708
[20 empty] | B20_M_P_R1 | C11 | 1.761 | 5 | 142.179 | 0.735 | 41.7375 | -27.325 | 10.245 | 0.01517 | 0.86143 | 7.761 | 48.4512
[20 empty] | blank | C12 | 0.999 | 5 | 0 | 0.0050312 | 0.50362 | 0 | 95.51 | 0.12208 | 12.2201 | 0 | 0.041212
[20 empty] | BO_C_P_R1_BG | D1 | 0 | 5 | 0 | 0.0050312 | #DIV/0! | 0 | 1.306 | 0.0039617 | #DIV/0! | 0 | 1.27
| Carbon | [18 empty] | BO_C_P_R2_BG | D2 | 1.547 | 5 | 130.017 | 0.67256 | 43.4748 | -25.776 | 8.864 | 0.013438 | 0.86867 | 7.507 | 50.0477
| m | 0.0051341 | [17 empty] | BO_C_P_R3_BG | D3 | 1.331 | 5 | 104.885 | 0.54352 | 40.8358 | -27.032 | 9.276 | 0.013955 | 1.0484 | 5.808 | 38.9487
| b | 0.0050312 | [17 empty] | BO_M_P_R3_BG | D4 | 1.261 | 5 | 103.388 | 0.53584 | 42.4932 | -24.252 | 14.594 | 0.020623 | 1.6354 | -0.749 | 25.9828
[20 empty] | BO_M_P_R2_bg | D5 | 1.223 | 5 | 96.799 | 0.50201 | 41.0474 | -22.904 | 17.58 | 0.024367 | 1.9924 | -0.587 | 20.6022
| Nitrogen | [18 empty] | BO_M_P_R3_BG | D6 | 0.909 | 5 | 71.733 | 0.37332 | 41.0691 | -23.685 | 10.908 | 0.016001 | 1.7603 | -0.887 | 23.3307
| m | 0.0012538 | [17 empty] | B2_C_P_R1_BG | D7 | 1.005 | 5 | 71.045 | 0.36979 | 36.7946 | -25.932 | 9.836 | 0.014657 | 1.4584 | 1.99 | 25.2292
| b | 0.0023242 | [17 empty] | B2_C_P_R2_BG | D8 | 1.24 | 5 | 101.773 | 0.52755 | 42.5441 | -26.864 | 5.04 | 0.0086436 | 0.69706 | 5.071 | 61.0335
[20 empty] | B2_C_P_R3_BG | D9 | 1.015 | 5 | 82.276 | 0.42745 | 42.113 | -27.296 | 4.779 | 0.0083163 | 0.81934 | 3.676 | 51.3987
[20 empty] | B2_M_P_R1_BG | D10 | 1.615 | 5 | 131.912 | 0.68228 | 42.2467 | -26.706 | 6.006 | 0.0098548 | 0.6102 | 7.001 | 69.2339
[20 empty] | blank | D11 | 0.999 | 5 | 0 | 0.0050312 | 0.50362 | 0 | 94.001 | 0.12019 | 12.0308 | 0 | 0.041861
[20 empty] | B2_M_P_R2_BG | D12 | 1.149 | 5 | 93.958 | 0.48742 | 42.4216 | -26.288 | 7.241 | 0.011403 | 0.99245 | 1.1 | 42.7442
[20 empty] | B2_M_P_R3_BG | E1 | 1.713 | 5 | 133.534 | 0.69061 | 40.316 | -26.425 | 10.052 | 0.014928 | 0.87145 | 7.479 | 46.2633
[20 empty] | B5_C_P_R1_BG | E2 | 1.84 | 5 | 143.564 | 0.74211 | 40.3319 | -25.661 | 16.479 | 0.022986 | 1.2493 | 2.77 | 32.2847
[20 empty] | B5_C_P_R2_BG | E3 | 1.769 | 5 | 146.678 | 0.7581 | 42.8545 | -26.604 | 13.033 | 0.018666 | 1.0551 | 3.401 | 40.6146
[20 empty] | B5_C_P_R3_BG | E4 | 1.039 | 5 | 79.462 | 0.413 | 39.7497 | -26.383 | 7.646 | 0.011911 | 1.1464 | 2.926 | 34.6735
[20 empty] | B5_M_P_R1_BG | E5 | 1.177 | 5 | 97.04 | 0.50325 | 42.7568 | -26.765 | 4.803 | 0.0083464 | 0.70912 | 3.602 | 60.2951
[20 empty] | B5_M_P_R2_BG | E6 | 0 | 5 | 0 | 0.0050312 | #DIV/0! | 0 | 93.875 | 0.12003 | #DIV/0! | 0 | 0.041916
[20 empty] | B5_M_P_R3_BG | E7 | 1.885 | 5 | 151.541 | 0.78306 | 41.5418 | -27.33 | 16.28 | 0.022737 | 1.2062 | 4.02 | 34.4403
[20 empty] | B10_C_P_R1_BG | E8 | 1.131 | 5 | pegged detector | #VALUE! | #VALUE! | 0 | 7.085 | 0.011208 | 0.99095 | 3.953 | #VALUE!
Carbon Content | Carbon Peak Area |  | Nitrogen Content | Nitrogen Peak Area | [15 empty] | B10_C_P_R2_BG | E9 | 0.718 | 5 | 53.881 | 0.28166 | 39.2289 | -23.665 | 7.132 | 0.011267 | 1.5692 | 1.461 | 24.9998
0.30478 | 58.06 |  | 0.070965 | 52.687 | [15 empty] | B10_C_P_R3_BG | E10 | 1.692 | 5 | 137.566 | 0.71131 | 42.0398 | -27.361 | 13.504 | 0.019256 | 1.1381 | 3.65 | 36.9395
[20 empty] | blank | E11 | 0 | 5 | 0 | 0.0050312 | #DIV/0! | 0 | 93.917 | 0.12008 | #DIV/0! | 0 | 0.041898
0.33048 | 62.383 |  | 0.07695 | 58.324 | [15 empty] | B10_M_P_R1_BG | E12 | 1.417 | 5 | 111.627 | 0.57814 | 40.8002 | -27.432 | 11.199 | 0.016366 | 1.155 | 3.36 | 35.3256
0.10894 | 20.144 |  | 0.025365 | 18.933
0.18278 | 34.16 |  | 0.04256 | 32.187
0.20563 | 38.712 |  | 0.04788 | 36.881
0.37454 | 72.346 |  | 0.08721 | 69.06
0.14729 | 28.171 |  | 0.034295 | 24.532
0.27581 | 53.112 |  | 0.06422 | 49.668
0.20074 | 38.522 |  | 0.04674 | 35.692
0.3672 | 70.88 |  | 0.0855 | 66.747
0.27336 | 52.467 |  | 0.06365 | 48.936
0.17789 | 33.759 |  | 0.04142 | 31.827

## Linearity Correction
| USGS 40 Data | [7 empty] | USGS 41a Data | [7 empty] | Sample Data
| Sample ID | Tray Position | Sample Mass (mg) | Peak Number | Carbon Area | Raw δ13C | Nitrogen Area | Raw δ15N | Sample ID | Tray Position | Sample Mass (mg) | Peak Number | Carbon Area | Raw δ13C | Nitrogen Area | Raw δ15N | Sample ID | Tray Position | Sample Mass (mg) | Peak Number | Carbon Area | Raw δ13C | Nitrogen Area | Raw δ15N
| USGS 40 | A5 | 0.747 | 5 | 58.06 | -25.958 | 52.687 | -3.235 | USGS 41 | A3 | 0.361 | 5 | 28.171 | 36.846 | 24.532 | 47.187 | Acetanalide 1 | A1 | 0.839 | 5 | 114.386 | -29.564 | 68.296 | 0.618
| USGS 40 | A6 | 1.214 | 5 | 95.507 | -25.598 | 25.895 | -4.188 | USGS 41 | A7 | 0.676 | 5 | 53.112 | 36.346 | 49.668 | 46.192 | Acetanalide 2 | A2 | 0.8 | 5 | 109.513 | -29.55 | 64.17 | 0.484
| USGS 40 | B3 | 0.81 | 5 | 62.383 | -25.214 | 58.324 | -4.021 | USGS 41 | A8 | 0.492 | 5 | 38.522 | 36.327 | 35.692 | 46.75 | cup blank | A4 | 0.999 | 5 | 0 | 0 | 94.948 | 0
| USGS 40 | B12 | 0.267 | 5 | 20.144 | -25.269 | 18.933 | -3.4 | USGS 41 | B4 | 0.9 | 5 | 70.88 | 36.689 | 66.747 | 47.174 | B20_C_P_R3 | C7 | 1.246 | 5 | 98.339 | -27.528 | 13.109 | 10.069
| USGS 40 | C7 | 0.448 | 5 | 34.16 | -25.494 | 32.187 | -3.966 | USGS 41 | B11 | 0.67 | 5 | 52.467 | 36.989 | 48.936 | 47.573 | B20_C_P_R2 | C8 | 1.767 | 5 | 142.052 | -28.242 | 12.946 | 8.271
| USGS 40 | D4 | 0.504 | 5 | 38.712 | -25.224 | 36.881 | -3.433 | USGS 41 | C8 | 0.419 | 5 | 32.354 | 36.807 | 71.168 | 47.466 | B20_M_P_R2 | C9 | 1.873 | 5 | 150.549 | -28.376 | 15.13 | 5.243
| USGS 41 | E1 | 0.538 | 5 | 72.346 | -25.541 | 69.06 | -3.798 | USGS 41 | D3 | 0.436 | 5 | 33.759 | 37.257 | 31.827 | 47.758 | B20_M_P_R3 | C10 | 1.829 | 5 | 143.718 | -27.766 | 12.097 | 9.465
[17 empty] | B20_M_P_R1 | C11 | 1.761 | 5 | 142.179 | -27.325 | 10.245 | 7.761
[9 empty] | USGS 40 | D12 | 0.484 | 5 | 37.454 | 37.116 | 35.793 | 47.668 | blank | C12 | 0.999 | 5 | 0 | 0 | 95.51 | 0
[17 empty] | BO_C_P_R1_BG | D1 | 0 | 5 | 0 | 0 | 1.306 | 0
[17 empty] | BO_C_P_R2_BG | D2 | 1.547 | 5 | 130.017 | -25.776 | 8.864 | 7.507
[17 empty] | BO_C_P_R3_BG | D3 | 1.331 | 5 | 104.885 | -27.032 | 9.276 | 5.808
[17 empty] | BO_M_P_R3_BG | D4 | 1.261 | 5 | 103.388 | -24.252 | 14.594 | -0.749
[17 empty] | BO_M_P_R2_bg | D5 | 1.223 | 5 | 96.799 | -22.904 | 17.58 | -0.587
[17 empty] | BO_M_P_R3_BG | D6 | 0.909 | 5 | 71.733 | -23.685 | 10.908 | -0.887
[17 empty] | B2_C_P_R1_BG | D7 | 1.005 | 5 | 71.045 | -25.932 | 9.836 | 1.99
[17 empty] | B2_C_P_R2_BG | D8 | 1.24 | 5 | 101.773 | -26.864 | 5.04 | 5.071
[17 empty] | B2_C_P_R3_BG | D9 | 1.015 | 5 | 82.276 | -27.296 | 4.779 | 3.676
[17 empty] | B2_M_P_R1_BG | D10 | 1.615 | 5 | 131.912 | -26.706 | 6.006 | 7.001
[17 empty] | blank | D11 | 0.999 | 5 | 0 | 0 | 94.001 | 0
[17 empty] | B2_M_P_R2_BG | D12 | 1.149 | 5 | 93.958 | -26.288 | 7.241 | 1.1
[17 empty] | B2_M_P_R3_BG | E1 | 1.713 | 5 | 133.534 | -26.425 | 10.052 | 7.479
[17 empty] | B5_C_P_R1_BG | E2 | 1.84 | 5 | 143.564 | -25.661 | 16.479 | 2.77
[17 empty] | B5_C_P_R2_BG | E3 | 1.769 | 5 | 146.678 | -26.604 | 13.033 | 3.401
[17 empty] | B5_C_P_R3_BG | E4 | 1.039 | 5 | 79.462 | -26.383 | 7.646 | 2.926
[17 empty] | B5_M_P_R1_BG | E5 | 1.177 | 5 | 97.04 | -26.765 | 4.803 | 3.602
[17 empty] | B5_M_P_R2_BG | E6 | 0 | 5 | 0 | 0 | 93.875 | 0
USGS 40 Carbon |  |  |  | USGS 40 Nitrogen |  |  |  |  | USGS 41a Carbon |  |  |  | USGS 41a Nitrogen |  |  |  | B5_M_P_R3_BG | E7 | 1.885 | 5 | 151.541 | -27.33 | 16.28 | 4.02
Peak Area | USGS 40 Median Carbon Slope | Residual (Correction Factor) |  | Peak Area | USGS 40 Median Carbon Slope | Residual (Correction Factor) |  |  | Peak Area | USGS 41 Median Carbon Slope | Residual (Correction Factor) |  | Peak Area | USGS 41 Median Carbon Slope | Residual (Correction Factor) |  | B10_C_P_R1_BG | E8 | 1.131 | 5 | pegged detector | 0 | 7.085 | 3.953
58.06 | -25.4863 | -0.47172 | m | 52.687 | -3.7183 | 0.48327 | m |  | 28.171 | 36.8362 | 0.0097782 | m | 24.532 | 47.2277 | -0.040728 | m | B10_C_P_R2_BG | E9 | 0.718 | 5 | 53.881 | -23.665 | 7.132 | 1.461
95.507 | -25.4863 | -0.11172 | -0.0042205 | 25.895 | -3.7183 | -0.46973 | -0.00036532 |  | 53.112 | 36.8362 | -0.49022 | -0.0073052 | 49.668 | 47.2277 | -1.0357 | -0.0021152 | B10_C_P_R3_BG | E10 | 1.692 | 5 | 137.566 | -27.361 | 13.504 | 3.65
62.383 | -25.4863 | 0.27228 | b | 58.324 | -3.7183 | -0.30273 | b |  | 38.522 | 36.8362 | -0.50922 | b | 35.692 | 47.2277 | -0.47773 | b | blank | E11 | 0 | 5 | 0 | 0 | 93.917 | 0
20.144 | -25.4863 | 0.21728 | -25.2412 | 18.933 | -3.7183 | 0.31827 | -3.7048 |  | 70.88 | 36.8362 | -0.14722 | 37.1137 | 66.747 | 47.2277 | -0.053728 | 47.3173 | B10_M_P_R1_BG | E12 | 1.417 | 5 | 111.627 | -27.432 | 11.199 | 3.36
34.16 | -25.4863 | -0.0077188 |  | 32.187 | -3.7183 | -0.24773 |  |  | 52.467 | 36.8362 | 0.15278 |  | 48.936 | 47.2277 | 0.34527
38.712 | -25.4863 | 0.26228 |  | 36.881 | -3.7183 | 0.28527 |  |  | 32.354 | 36.8362 | -0.029222 |  | 71.168 | 47.2277 | 0.23827
72.346 | -25.4863 | -0.054719 |  | 69.06 | -3.7183 | -0.079726 |  |  | 33.759 | 36.8362 | 0.42078 |  | 31.827 | 47.2277 | 0.53027
[9 empty] | 37.454 | 36.8362 | 0.27978 |  | 35.793 | 47.2277 | 0.44027
| USGS 40 Data Linearity Correction | [7 empty] | USGS 41a Data Linearity Correction
| Sample ID | Tray Position | Sample Mass (mg) | Peak Number | Carbon Area | Linearity Corrected d13C | Nitrogen Area | Linearity Corrected d15N | Sample ID | Tray Position | Sample Mass (mg) | Peak Number | Carbon Area | Linearity Corrected d13C | Nitrogen Area | Linearity Corrected d15N | Sample ID | Carbon Area | Raw d13C | USGS 40 C Correction | USGS 41 C Correction | Nitrogen Area | Raw d15N | USGS 40 N Correction | USGS 41 N Correction
| USGS 40 | A5 | 0.747 | 5 | 58.06 | -25.958 | 52.687 | -3.2292 | USGS 41 | A3 | 0.361 | 5 | 28.171 | 36.7743 | 24.532 | 47.1493 | Acetanalide 1 | 114.386 | -29.564 | -29.3263 | -29.0059 | 68.296 | 0.618 | 0.62948 | 0.67285
| USGS 40 | A6 | 1.214 | 5 | 95.507 | -25.44 | 25.895 | -4.192 | USGS 41 | A7 | 0.676 | 5 | 53.112 | 36.4565 | 49.668 | 46.2074 | Acetanalide 2 | 109.513 | -29.55 | -29.3328 | -29.0275 | 64.17 | 0.484 | 0.49397 | 0.53012
| USGS 40 | B3 | 0.81 | 5 | 62.383 | -25.1958 | 58.324 | -4.0132 | USGS 41 | A8 | 0.492 | 5 | 38.522 | 36.3309 | 35.692 | 46.7359 | cup blank | 0 | 0 | -0.24504 | -0.27751 | 94.948 | 0 | 0.021213 | 0.11122
| USGS 40 | B12 | 0.267 | 5 | 20.144 | -25.429 | 18.933 | -3.4066 | USGS 41 | B4 | 0.9 | 5 | 70.88 | 36.9293 | 66.747 | 47.2256 | B20_C_P_R3 | 98.339 | -27.528 | -27.358 | -27.0871 | 13.109 | 10.069 | 10.0603 | 10.0071
| USGS 40 | C7 | 0.448 | 5 | 34.16 | -25.5949 | 32.187 | -3.9677 | USGS 41 | B11 | 0.67 | 5 | 52.467 | 37.0948 | 48.936 | 47.5869 | B20_C_P_R2 | 142.052 | -28.242 | -27.8875 | -27.4818 | 12.946 | 8.271 | 8.2623 | 8.2088
| USGS 40 | D4 | 0.504 | 5 | 38.712 | -25.3057 | 36.881 | -3.433 | USGS 41 | C8 | 0.419 | 5 | 32.354 | 36.7658 | 71.168 | 47.5269 | B20_M_P_R2 | 150.549 | -28.376 | -27.9857 | -27.5537 | 15.13 | 5.243 | 5.2351 | 5.1854
| USGS 41 | E1 | 0.538 | 5 | 72.346 | -25.4807 | 69.06 | -3.7862 | USGS 41 | D3 | 0.436 | 5 | 33.759 | 37.2261 | 31.827 | 47.7357 | B20_M_P_R3 | 143.718 | -27.766 | -27.4045 | -26.9936 | 12.097 | 9.465 | 9.4559 | 9.401
[6 empty] | m |  | m | [8 empty] | B20_M_P_R1 | 142.179 | -27.325 | -26.97 | -26.5639 | 10.245 | 7.761 | 7.7513 | 7.6931
[6 empty] | -0.0042205 |  | -0.00036532 | USGS 40 | D12 | 0.484 | 5 | 37.454 | 37.1121 | 35.793 | 47.6541 | blank | 0 | 0 | -0.24504 | -0.27751 | 95.51 | 0 | 0.021419 | 0.11241
[6 empty] | b |  | b | [5 empty] | m |  | m | BO_C_P_R1_BG | 0 | 0 | -0.24504 | -0.27751 | 1.306 | 0 | -0.012996 | -0.086846
[6 empty] | 0.24504 |  | 0.013473 | [5 empty] | -0.0073052 |  | -0.0021152 | BO_C_P_R2_BG | 130.017 | -25.776 | -25.4723 | -25.1037 | 8.864 | 7.507 | 7.4968 | 7.4361
| Sample Correction Source Allocation | [12 empty] | b |  | b | BO_C_P_R3_BG | 104.885 | -27.032 | -26.8344 | -26.5433 | 9.276 | 5.808 | 5.7979 | 5.738
| Sample | Raw d13C | C Fraction USGS 40 | C Fraction USGS 41 | Raw d15N | N Fraction USGS 40 | N Fraction USGS 41 | [6 empty] | 0.27751 |  | 0.089609 | BO_M_P_R3_BG | 103.388 | -24.252 | -24.0607 | -23.7742 | 14.594 | -0.749 | -0.75714 | -0.80774
| Acetanalide 1 | -29.564 | 1.0654 | -0.065429 | 0.618 | 0.91488 | 0.085115 | [9 empty] | BO_M_P_R2_bg | 96.799 | -22.904 | -22.7405 | -22.4744 | 17.58 | -0.587 | -0.59405 | -0.63942
| Acetanalide 2 | -29.55 | 1.0652 | -0.065205 | 0.484 | 0.91752 | 0.082485 | [9 empty] | BO_M_P_R3_BG | 71.733 | -23.685 | -23.6273 | -23.4385 | 10.908 | -0.887 | -0.89649 | -0.95354
| cup blank | 0 | 0.59106 | 0.40894 | 0 | 0.92702 | 0.072985 | [9 empty] | B2_C_P_R1_BG | 71.045 | -25.932 | -25.8772 | -25.6905 | 9.836 | 1.99 | 1.9801 | 1.9212
| B20_C_P_R3 | -27.528 | 1.0328 | -0.032761 | 10.069 | 0.72937 | 0.27063 | [9 empty] | B2_C_P_R2_BG | 101.773 | -26.864 | -26.6795 | -26.398 | 5.04 | 5.071 | 5.0594 | 4.9921
| B20_C_P_R2 | -28.242 | 1.0442 | -0.044217 | 8.271 | 0.76467 | 0.23533 | [9 empty] | B2_C_P_R3_BG | 82.276 | -27.296 | -27.1938 | -26.9725 | 4.779 | 3.676 | 3.6643 | 3.5965
| B20_M_P_R2 | -28.376 | 1.0464 | -0.046367 | 5.243 | 0.8241 | 0.1759 | [9 empty] | B2_M_P_R1_BG | 131.912 | -26.706 | -26.3943 | -26.0199 | 6.006 | 7.001 | 6.9897 | 6.9241
| B20_M_P_R3 | -27.766 | 1.0366 | -0.036579 | 9.465 | 0.74123 | 0.25877 | [9 empty] | blank | 0 | 0 | -0.24504 | -0.27751 | 94.001 | 0 | 0.020867 | 0.10922
| B20_M_P_R1 | -27.325 | 1.0295 | -0.029503 | 7.761 | 0.77468 | 0.22532 | [9 empty] | B2_M_P_R2_BG | 93.958 | -26.288 | -26.1365 | -25.8791 | 7.241 | 1.1 | 1.0892 | 1.0257
| blank | 0 | 0.59106 | 0.40894 | 0 | 0.92702 | 0.072985 | [9 empty] | B2_M_P_R3_BG | 133.534 | -26.425 | -26.1065 | -25.727 | 10.052 | 7.479 | 7.4692 | 7.4107
| BO_C_P_R1_BG | 0 | 0.59106 | 0.40894 | 0 | 0.92702 | 0.072985 | [9 empty] | B5_C_P_R1_BG | 143.564 | -25.661 | -25.3001 | -24.8897 | 16.479 | 2.77 | 2.7625 | 2.7152
| BO_C_P_R2_BG | -25.776 | 1.0046 | -0.0046487 | 7.507 | 0.77966 | 0.22034 | [9 empty] | B5_C_P_R2_BG | 146.678 | -26.604 | -26.23 | -25.81 | 13.033 | 3.401 | 3.3923 | 3.339
| BO_C_P_R3_BG | -27.032 | 1.0248 | -0.024802 | 5.808 | 0.81301 | 0.18699 | [9 empty] | B5_C_P_R3_BG | 79.462 | -26.383 | -26.2927 | -26.08 | 7.646 | 2.926 | 2.9153 | 2.8526
| BO_M_P_R3_BG | -24.252 | 0.9802 | 0.019805 | -0.749 | 0.94172 | 0.058283 | [9 empty] | B5_M_P_R1_BG | 97.04 | -26.765 | -26.6005 | -26.3336 | 4.803 | 3.602 | 3.5903 | 3.5226
| BO_M_P_R2_bg | -22.904 | 0.95857 | 0.041434 | -0.587 | 0.93854 | 0.061463 | [9 empty] | B5_M_P_R2_BG | 0 | 0 | -0.24504 | -0.27751 | 93.875 | 0 | 0.020821 | 0.10895
| BO_M_P_R3_BG | -23.685 | 0.9711 | 0.028903 | -0.887 | 0.94443 | 0.055574 | [9 empty] | B5_M_P_R3_BG | 151.541 | -27.33 | -26.9355 | -26.5005 | 16.28 | 4.02 | 4.0125 | 3.9648
| B2_C_P_R1_BG | -25.932 | 1.0072 | -0.0071518 | 1.99 | 0.88795 | 0.11205 | [9 empty] | B10_C_P_R1_BG | pegged detector | 0 | #VALUE! | #VALUE! | 7.085 | 3.953 | 3.9421 | 3.8784
| B2_C_P_R2_BG | -26.864 | 1.0221 | -0.022106 | 5.071 | 0.82748 | 0.17252 | [9 empty] | B10_C_P_R2_BG | 53.881 | -23.665 | -23.6826 | -23.5489 | 7.132 | 1.461 | 1.4501 | 1.3865
| B2_C_P_R3_BG | -27.296 | 1.029 | -0.029038 | 3.676 | 0.85486 | 0.14514 | [9 empty] | B10_C_P_R3_BG | 137.566 | -27.361 | -27.0254 | -26.6336 | 13.504 | 3.65 | 3.6415 | 3.589
| B2_M_P_R1_BG | -26.706 | 1.0196 | -0.019571 | 7.001 | 0.7896 | 0.2104 | [9 empty] | blank | 0 | 0 | -0.24504 | -0.27751 | 93.917 | 0 | 0.020837 | 0.10904
| blank | 0 | 0.59106 | 0.40894 | 0 | 0.92702 | 0.072985 | [9 empty] | B10_M_P_R1_BG | 111.627 | -27.432 | -27.2059 | -26.894 | 11.199 | 3.36 | 3.3506 | 3.2941
| B2_M_P_R2_BG | -26.288 | 1.0129 | -0.012864 | 1.1 | 0.90542 | 0.094576
| B2_M_P_R3_BG | -26.425 | 1.0151 | -0.015062 | 7.479 | 0.78021 | 0.21979
| B5_C_P_R1_BG | -25.661 | 1.0028 | -0.0028035 | 2.77 | 0.87264 | 0.12736
| B5_C_P_R2_BG | -26.604 | 1.0179 | -0.017934 | 3.401 | 0.86026 | 0.13974
| B5_C_P_R3_BG | -26.383 | 1.0144 | -0.014388 | 2.926 | 0.86958 | 0.13042
| B5_M_P_R1_BG | -26.765 | 1.0205 | -0.020518 | 3.602 | 0.85631 | 0.14369
| B5_M_P_R2_BG | 0 | 0.59106 | 0.40894 | 0 | 0.92702 | 0.072985
| B5_M_P_R3_BG | -27.33 | 1.0296 | -0.029584 | 4.02 | 0.84811 | 0.15189
| B10_C_P_R1_BG | 0 | 0.59106 | 0.40894 | 3.953 | 0.84942 | 0.15058
| B10_C_P_R2_BG | -23.665 | 0.97078 | 0.029223 | 1.461 | 0.89834 | 0.10166
| B10_C_P_R3_BG | -27.361 | 1.0301 | -0.030081 | 3.65 | 0.85537 | 0.14463
| blank | 0 | 0.59106 | 0.40894 | 0 | 0.92702 | 0.072985
| B10_M_P_R1_BG | -27.432 | 1.0312 | -0.03122 | 3.36 | 0.86106 | 0.13894
Sample Data Linearity Correction
Sample Data
| Sample ID | Tray Position | Sample Mass (mg) | Peak Number | Carbon Area | Linearity Corrected δ13C | Nitrogen Area | Linearity Corrected δ15N
| Acetanalide 1 | A1 | 0.839 | 5 | 114.386 | -29.3472 | 68.296 | 0.63317
| Acetanalide 2 | A2 | 0.8 | 5 | 109.513 | -29.3528 | 64.17 | 0.49695
| cup blank | A4 | 0.999 | 5 | 0 | -0.25832 | 94.948 | 0.027783
| B20_C_P_R3 | C7 | 1.246 | 5 | 98.339 | -27.3669 | 13.109 | 10.0459
| B20_C_P_R2 | C8 | 1.767 | 5 | 142.052 | -27.9055 | 12.946 | 8.2497
| B20_M_P_R2 | C9 | 1.873 | 5 | 150.549 | -28.0057 | 15.13 | 5.2263
| B20_M_P_R3 | C10 | 1.829 | 5 | 143.718 | -27.4195 | 12.097 | 9.4417
| B20_M_P_R1 | C11 | 1.761 | 5 | 142.179 | -26.982 | 10.245 | 7.7382
| blank | C12 | 0.999 | 5 | 0 | -0.25832 | 95.51 | 0.02806
| BO_C_P_R1_BG | D1 | 0 | 5 | 0 | -0.25832 | 1.306 | -0.018386
| BO_C_P_R2_BG | D2 | 1.547 | 5 | 130.017 | -25.474 | 8.864 | 7.4834
| BO_C_P_R3_BG | D3 | 1.331 | 5 | 104.885 | -26.8416 | 9.276 | 5.7867
| BO_M_P_R3_BG | D4 | 1.261 | 5 | 103.388 | -24.055 | 14.594 | -0.76009
| BO_M_P_R2_bg | D5 | 1.223 | 5 | 96.799 | -22.7295 | 17.58 | -0.59684
| BO_M_P_R3_BG | D6 | 0.909 | 5 | 71.733 | -23.6218 | 10.908 | -0.89966
| B2_C_P_R1_BG | D7 | 1.005 | 5 | 71.045 | -25.8785 | 9.836 | 1.9735
| B2_C_P_R2_BG | D8 | 1.24 | 5 | 101.773 | -26.6857 | 5.04 | 5.0478
| B2_C_P_R3_BG | D9 | 1.015 | 5 | 82.276 | -27.2002 | 4.779 | 3.6544
| B2_M_P_R1_BG | D10 | 1.615 | 5 | 131.912 | -26.4016 | 6.006 | 6.9759
| blank | D11 | 0.999 | 5 | 0 | -0.25832 | 94.001 | 0.027316
| B2_M_P_R2_BG | D12 | 1.149 | 5 | 93.958 | -26.1398 | 7.241 | 1.0832
| B2_M_P_R3_BG | E1 | 1.713 | 5 | 133.534 | -26.1122 | 10.052 | 7.4563
| B5_C_P_R1_BG | E2 | 1.84 | 5 | 143.564 | -25.3013 | 16.479 | 2.7565
| B5_C_P_R2_BG | E3 | 1.769 | 5 | 146.678 | -26.2375 | 13.033 | 3.3848
| B5_C_P_R3_BG | E4 | 1.039 | 5 | 79.462 | -26.2957 | 7.646 | 2.9071
| B5_M_P_R1_BG | E5 | 1.177 | 5 | 97.04 | -26.606 | 4.803 | 3.5805
| B5_M_P_R2_BG | E6 | 0 | 5 | 0 | -0.25832 | 93.875 | 0.027254
| B5_M_P_R3_BG | E7 | 1.885 | 5 | 151.541 | -26.7576 | 16.28 | 4.0053
| B10_C_P_R1_BG | E8 | 1.131 | 5 | pegged detector | #VALUE! | 7.085 | 3.9356
| B10_C_P_R2_BG | E9 | 0.718 | 5 | 53.881 | -23.6867 | 7.132 | 1.4409
| B10_C_P_R3_BG | E10 | 1.692 | 5 | 137.566 | -26.8652 | 13.504 | 3.6376
| blank | E11 | 0 | 5 | 0 | -0.24403 | 93.917 | 0.033092
| B10_M_P_R1_BG | E12 | 1.417 | 5 | 111.627 | 0 | 11.199 | 0
| 0 | 0 | 0 | 0 | 0 | 0 | 0 | 0

## 2 Point Normalization
Enter Appropriate Equation from Chart In Yellow Highlighted Cells
USGS 40 Data | [18 empty] | USGS 41a Data | [17 empty] | Sample Data
Sample ID | Tray Position | Sample Mass (mg) | Peak Number | Carbon Area | Carbon Content (mg) | Linearity Corrected δ13C | Expected Value | Offset | 2 Point Correction δ13C | Offset | Nitrogen Area | Nitrogen Content (mg) | Linearity Corrected δ15N | Expected Value | Offset | 2 Point Correction δ15N | Offset |  | Sample ID | Tray Position | Sample Mass (mg) | Peak Number | Carbon Area | Carbon Content (mg) | Linearity Corrected δ13C | Expected Value | Offset | 2 Point Correction δ13C | Offset | Nitrogen Area | Nitrogen Content (mg) | Linearity Corrected δ15N | Expected Value | Offset | Linear Correction δ15N | Offset | Sample ID | Tray Position | Sample Mass (mg) | Peak Number | Carbon Area | Carbon Content (mg) | Carbon Content (%) | Linearity Corrected δ13C | Linear Correction | Nitrogen Area | Nitrogen Content (mg) | Nitrogen Content (%) | Linearity Corrected δ15N | Linear Correction | C/N Ratio
USGS 40 | A5 | 0.747 | 5 | 58.06 | 0.30478 | -25.958 | -26.389 | 0.431 | -26.863 | -0.47395 | 52.687 | 0.070965 | -3.2292 | -4.52 | 1.2908 | -4.012 | 0.50804 |  | USGS 41 | A3 | 0.361 | 5 | 28.171 | 0.14729 | 36.7743 | 36.56 | 0.21428 | 36.4953 | -0.06472 | 24.532 | 0.034295 | 47.1493 | 47.6 | -0.45072 | 47.5129 | -0.087116 | Acetanalide 1 | A1 | 0.839 | 5 | 114.386 | 0.5923 | 70.5964 | -29.3472 | -30.286 | 68.296 | 0.087957 | 10.4836 | 0.63317 | -0.061675 | 6.734
0 | 0 | 0 | 0 | 0 | 0 | -25.44 | -26.389 | 0.94905 | -26.3397 | 0.049263 | 0 | 0 | -4.192 | -4.52 | 0.32799 | -4.9967 | -0.47665 |  | USGS 41 | A7 | 0.676 | 5 | 53.112 | 0.27581 | 36.4565 | 36.56 | -0.10352 | 36.1743 | -0.38569 | 49.668 | 0.06422 | 46.2074 | 47.6 | -1.3926 | 46.5496 | -1.0504 | Acetanalide 2 | A2 | 0.8 | 5 | 109.513 | 0.56729 | 70.9107 | -29.3528 | -30.2916 | 64.17 | 0.082784 | 10.348 | 0.49695 | -0.20099 | 6.8526
USGS 40 | B3 | 0.81 | 5 | 62.383 | 0.33048 | -25.1958 | -26.389 | 1.1932 | -26.0931 | 0.2959 | 58.324 | 0.07695 | -4.0132 | -4.52 | 0.50683 | -4.8137 | -0.29373 |  | USGS 41 | A8 | 0.492 | 5 | 38.522 | 0.20074 | 36.3309 | 36.56 | -0.2291 | 36.0475 | -0.51253 | 35.692 | 0.04674 | 46.7359 | 47.6 | -0.86411 | 47.0901 | -0.50992 | cup blank | A4 | 0.999 | 5 | 0 | 0.0050312 | 0.50362 | -0.25832 | -0.90684 | 94.948 | 0.12137 | 12.1496 | 0.027783 | -0.68084 | 0.041452
USGS 40 | B12 | 0.267 | 5 | 20.144 | 0.10894 | -25.429 | -26.389 | 0.95998 | -26.3287 | 0.060302 | 18.933 | 0.025365 | -3.4066 | -4.52 | 1.1134 | -4.1933 | 0.32668 |  | USGS 41 | B4 | 0.9 | 5 | 70.88 | 0.3672 | 36.9293 | 36.56 | 0.36928 | 36.6518 | 0.091826 | 66.747 | 0.0855 | 47.2256 | 47.6 | -0.37443 | 47.5909 | -0.0090879 | B20_C_P_R3 | C7 | 1.246 | 5 | 98.339 | 0.50992 | 40.9243 | -27.3669 | -28.2859 | 13.109 | 0.018761 | 1.5057 | 10.0459 | 9.5653 | 27.1798
USGS 40 | C7 | 0.448 | 5 | 34.16 | 0.18278 | -25.5949 | -26.389 | 0.79413 | -26.4962 | -0.1072 | 32.187 | 0.04256 | -3.9677 | -4.52 | 0.55229 | -4.7672 | -0.24725 |  | USGS 41 | B11 | 0.67 | 5 | 52.467 | 0.27336 | 37.0948 | 36.56 | 0.53477 | 36.819 | 0.25897 | 48.936 | 0.06365 | 47.5869 | 47.6 | -0.0131 | 47.9605 | 0.36046 | B20_C_P_R2 | C8 | 1.767 | 5 | 142.052 | 0.73434 | 41.5588 | -27.9055 | -28.8298 | 12.946 | 0.018556 | 1.0502 | 8.2497 | 7.7281 | 39.5735
USGS 40 | D4 | 0.504 | 5 | 38.712 | 0.20563 | -25.3057 | -26.389 | 1.0833 | -26.2041 | 0.1849 | 36.881 | 0.04788 | -3.433 | -4.52 | 1.087 | -4.2204 | 0.29963 |  | 0 | 0 | 0 | 0 | 0 | 0 | 36.7658 | 36.56 | 0.20584 | 36.4868 | -0.073247 | 0 | 0 | 47.5269 | 47.6 | -0.073075 | 47.8991 | 0.29912 | B20_M_P_R2 | C9 | 1.873 | 5 | 150.549 | 0.77797 | 41.536 | -28.0057 | -28.9311 | 15.13 | 0.021295 | 1.1369 | 5.2263 | 4.636 | 36.5331
USGS 41 | E1 | 0.918 | 5 | 72.346 | 0.37454 | -25.4807 | -26.389 | 0.90829 | -26.3809 | 0.0081051 | 69.06 | 0.08721 | -3.7862 | -4.52 | 0.73376 | -4.5816 | -0.061649 |  | USGS 41 | D3 | 0.436 | 5 | 33.759 | 0.17789 | 37.2261 | 36.56 | 0.66611 | 36.9516 | 0.39161 | 31.827 | 0.04142 | 47.7357 | 47.6 | 0.13571 | 48.1127 | 0.51266 | B20_M_P_R3 | C10 | 1.829 | 5 | 143.718 | 0.7429 | 40.6177 | -27.4195 | -28.339 | 12.097 | 0.017492 | 0.95637 | 9.4417 | 8.9473 | 42.4708
[37 empty] | B20_M_P_R1 | C11 | 1.761 | 5 | 142.179 | 0.735 | 41.7375 | -26.982 | -27.8971 | 10.245 | 0.01517 | 0.86143 | 7.7382 | 7.205 | 48.4512
Average | [5 empty] | -25.4863 |  | 0.90272 |  |  |  |  | -3.7183 |  | 0.80173 |  |  |  | 0 | 0 | 0 | 0 | 0 | 0 | 37.1121 | 36.56 | 0.5521 | 36.8365 | 0.27646 | 0 | 0 | 47.6541 | 47.6 | 0.0541 | 48.0292 | 0.42919 | blank | C12 | 0.999 | 5 | 0 | 0.0050312 | 0.50362 | -0.25832 | -0.90684 | 95.51 | 0.12208 | 12.2201 | 0.02806 | -0.68055 | 0.041212
Standard Deviation | [5 empty] | 0.24386 |  | 0.24386 | 0.24629 |  |  |  | 0.36422 |  | 0.36422 | 0.37251 | [20 empty] | BO_C_P_R1_BG | D1 | 0 | 5 | 0 | 0.0050312 | #DIV/0! | -0.25832 | -0.90684 | 1.306 | 0.0039617 | #DIV/0! | -0.018386 | -0.72806 | 1.27
[19 empty] | Average | [5 empty] | 36.8362 |  | 0.27622 |  |  |  |  | 47.2277 |  | -0.37227 |  |  | BO_C_P_R2_BG | D2 | 1.547 | 5 | 130.017 | 0.67256 | 43.4748 | -25.474 | -26.3741 | 8.864 | 0.013438 | 0.86867 | 7.4834 | 6.9444 | 50.0477
[19 empty] | Standard Deviation | [5 empty] | 0.31892 |  | 0.31892 | 0.3221 |  |  |  | 0.52745 |  | 0.52745 | 0.53945 |  | BO_C_P_R3_BG | D3 | 1.331 | 5 | 104.885 | 0.54352 | 40.8358 | -26.8416 | -27.7554 | 9.276 | 0.013955 | 1.0484 | 5.7867 | 5.2091 | 38.9487
[37 empty] | BO_M_P_R3_BG | D4 | 1.261 | 5 | 103.388 | 0.53584 | 42.4932 | -24.055 | -24.941 | 14.594 | 0.020623 | 1.6354 | -0.76009 | -1.4866 | 25.9828
[37 empty] | BO_M_P_R2_bg | D5 | 1.223 | 5 | 96.799 | 0.50201 | 41.0474 | -22.7295 | -23.6022 | 17.58 | 0.024367 | 1.9924 | -0.59684 | -1.3197 | 20.6022
[37 empty] | BO_M_P_R3_BG | D6 | 0.909 | 5 | 71.733 | 0.37332 | 41.0691 | -23.6218 | -24.5035 | 10.908 | 0.016001 | 1.7603 | -0.89966 | -1.6294 | 23.3307
[16 empty] | Carbon | [20 empty] | B2_C_P_R1_BG | D7 | 1.005 | 5 | 71.045 | 0.36979 | 36.7946 | -25.8785 | -26.7827 | 9.836 | 0.014657 | 1.4584 | 1.9735 | 1.3092 | 25.2292
USGS 40 Average Observed 13C |  | -25.4863 |  |  | Average 13C Offset | 0.58947 | [9 empty] | m | 1.01 | [19 empty] | B2_C_P_R2_BG | D8 | 1.24 | 5 | 101.773 | 0.52755 | 42.5441 | -26.6857 | -27.5979 | 5.04 | 0.0086436 | 0.69706 | 5.0478 | 4.4534 | 61.0335
USGS 40 Average Observed 15N |  | -3.7183 |  |  | Average 15N Offset | 0.21473 | [9 empty] | b | -0.64594 | [19 empty] | B2_C_P_R3_BG | D9 | 1.015 | 5 | 82.276 | 0.42745 | 42.113 | -27.2002 | -28.1176 | 4.779 | 0.0083163 | 0.81934 | 3.6544 | 3.0283 | 51.3987
USGS 41a Average Observed 13C |  | 36.8362 | [34 empty] | B2_M_P_R1_BG | D10 | 1.615 | 5 | 131.912 | 0.68228 | 42.2467 | -26.4016 | -27.311 | 6.006 | 0.0098548 | 0.6102 | 6.9759 | 6.4254 | 69.2339
USGS 41a Average Observed 15N |  | 47.2277 | [13 empty] | Nitrogen | [20 empty] | blank | D11 | 0.999 | 5 | 0 | 0.0050312 | 0.50362 | -0.25832 | -0.90684 | 94.001 | 0.12019 | 12.0308 | 0.027316 | -0.68131 | 0.041861
[16 empty] | m | 1.0228 | [19 empty] | B2_M_P_R2_BG | D12 | 1.149 | 5 | 93.958 | 0.48742 | 42.4216 | -26.1398 | -27.0466 | 7.241 | 0.011403 | 0.99245 | 1.0832 | 0.39857 | 42.7442
USGS 40 Expected 13C |  | -26.389 | [13 empty] | b | -0.70925 | [19 empty] | B2_M_P_R3_BG | E1 | 1.713 | 5 | 133.534 | 0.69061 | 40.316 | -26.1122 | -27.0187 | 10.052 | 0.014928 | 0.87145 | 7.4563 | 6.9167 | 46.2633
USGS 40 Expected 15N |  | -4.52 | [34 empty] | B5_C_P_R1_BG | E2 | 1.84 | 5 | 143.564 | 0.74211 | 40.3319 | -25.3013 | -26.1997 | 16.479 | 0.022986 | 1.2493 | 2.7565 | 2.11 | 32.2847
USGS 41a Expected 13C |  | 36.56 | [34 empty] | B5_C_P_R2_BG | E3 | 1.769 | 5 | 146.678 | 0.7581 | 42.8545 | -26.2375 | -27.1453 | 13.033 | 0.018666 | 1.0551 | 3.3848 | 2.7526 | 40.6146
USGS 41a Expected 15N |  | 47.6 | [13 empty] | Carbon expected | Carbon observed | N Expected | N Observed | [17 empty] | B5_C_P_R3_BG | E4 | 1.039 | 5 | 79.462 | 0.413 | 39.7497 | -26.2957 | -27.2041 | 7.646 | 0.011911 | 1.1464 | 2.9071 | 2.264 | 34.6735
[16 empty] | -26.389 | -25.958 | -4.52 | -3.2292 | [17 empty] | B5_M_P_R1_BG | E5 | 1.177 | 5 | 97.04 | 0.50325 | 42.7568 | -26.606 | -27.5174 | 4.803 | 0.0083464 | 0.70912 | 3.5805 | 2.9528 | 60.2951
[16 empty] | -26.389 | -25.44 | -4.52 | -4.192 | [17 empty] | B5_M_P_R2_BG | E6 | 0 | 5 | 0 | 0.0050312 | #DIV/0! | -0.25832 | -0.90684 | 93.875 | 0.12003 | #DIV/0! | 0.027254 | -0.68138 | 0.041916
[16 empty] | -26.389 | -25.1958 | -4.52 | -4.0132 | [17 empty] | B5_M_P_R3_BG | E7 | 1.885 | 5 | 151.541 | 0.78306 | 41.5418 | -26.7576 | -27.6705 | 16.28 | 0.022737 | 1.2062 | 4.0053 | 3.3872 | 34.4403
[16 empty] | -26.389 | -25.429 | -4.52 | -3.4066 | [17 empty] | B10_C_P_R1_BG | E8 | 1.131 | 5 | pegged detector | #VALUE! | #VALUE! | #VALUE! | #VALUE! | 7.085 | 0.011208 | 0.99095 | 3.9356 | 3.3159 | #VALUE!
[16 empty] | -26.389 | -25.5949 | -4.52 | -3.9677 | [17 empty] | B10_C_P_R2_BG | E9 | 0.718 | 5 | 53.881 | 0.28166 | 39.2289 | -23.6867 | -24.5689 | 7.132 | 0.011267 | 1.5692 | 1.4409 | 0.76446 | 24.9998
[8 empty] | 2-Point Linear Correction | [7 empty] | -26.389 | -25.3057 | -4.52 | -3.433 | [17 empty] | B10_C_P_R3_BG | E10 | 1.692 | 5 | 137.566 | 0.71131 | 42.0398 | -26.8652 | -27.7792 | 13.504 | 0.019256 | 1.1381 | 3.6376 | 3.0111 | 36.9395
[16 empty] | -26.389 | -25.4807 | -4.52 | -3.7862 | [17 empty] | blank | E11 | 0 | 5 | 0 | 0.0050312 | #DIV/0! | -0.24403 | -0.8924 | 93.917 | 0.12008 | #DIV/0! | 0.033092 | -0.67541 | 0.041898
[16 empty] | 36.56 | 36.7743 | 47.6 | 47.1493 | [17 empty] | B10_M_P_R1_BG | E12 | 1.417 | 5 | 111.627 | 0.57814 | 40.8002 | 0 | -0.64594 | 11.199 | 0.016366 | 1.155 | 0 | -0.70925 | 35.3256
[16 empty] | 36.56 | 36.4565 | 47.6 | 46.2074
[16 empty] | 36.56 | 36.3309 | 47.6 | 46.7359
[16 empty] | 36.56 | 36.9293 | 47.6 | 47.2256
[16 empty] | 36.56 | 37.0948 | 47.6 | 47.5869
[16 empty] | 36.56 | 36.7658 | 47.6 | 47.5269
[16 empty] | 36.56 | 37.2261 | 47.6 | 47.7357
[16 empty] | 36.56 | 37.1121 | 47.6 | 47.6541
Size Dependence
There should be no significant relationship here -- if there are, then additional corrections may be necessary

## Important Data Summary
Sample Data | [9 empty] | USGS 40 δ13C Standard Deviation | 0.24629
Sample ID | Tray Position | Sample Mass (mg) | Carbon Content (mg) | Carbon Content (%) | Corrected δ13C | Nitrogen Content (mg) | Nitrogen Content (%) | Corrected δ15N | C/N Ratio | USGS 40 δ15N Standard Deviation | 0.37251
Acetanalide 1 | A1 | 0.839 | 0.5923 | 70.5964 | -30.286 | 0.087957 | 10.4836 | -0.061675 | 6.734 | USGS 41a δ13C Standard Deviation | 0.3221
Acetanalide 2 | A2 | 0.8 | 0.56729 | 70.9107 | -30.2916 | 0.082784 | 10.348 | -0.20099 | 6.8526 | USGS 41a δ15N Standard Deviation | 0.53945
cup blank | A4 | 0.999 | 0.0050312 | 0.50362 | -0.90684 | 0.12137 | 12.1496 | -0.68084 | 0.041452
B20_C_P_R3 | C7 | 1.246 | 0.50992 | 40.9243 | -28.2859 | 0.018761 | 1.5057 | 9.5653 | 27.1798
B20_C_P_R2 | C8 | 1.767 | 0.73434 | 41.5588 | -28.8298 | 0.018556 | 1.0502 | 7.7281 | 39.5735
B20_M_P_R2 | C9 | 1.873 | 0.77797 | 41.536 | -28.9311 | 0.021295 | 1.1369 | 4.636 | 36.5331
B20_M_P_R3 | C10 | 1.829 | 0.7429 | 40.6177 | -28.339 | 0.017492 | 0.95637 | 8.9473 | 42.4708
B20_M_P_R1 | C11 | 1.761 | 0.735 | 41.7375 | -27.8971 | 0.01517 | 0.86143 | 7.205 | 48.4512
blank | C12 | 0.999 | 0.0050312 | 0.50362 | -0.90684 | 0.12208 | 12.2201 | -0.68055 | 0.041212
BO_C_P_R1_BG | D1 | 0 | 0.0050312 | #DIV/0! | -0.90684 | 0.0039617 | #DIV/0! | -0.72806 | 1.27
BO_C_P_R2_BG | D2 | 1.547 | 0.67256 | 43.4748 | -26.3741 | 0.013438 | 0.86867 | 6.9444 | 50.0477
BO_C_P_R3_BG | D3 | 1.331 | 0.54352 | 40.8358 | -27.7554 | 0.013955 | 1.0484 | 5.2091 | 38.9487
BO_M_P_R3_BG | D4 | 1.261 | 0.53584 | 42.4932 | -24.941 | 0.020623 | 1.6354 | -1.4866 | 25.9828
BO_M_P_R2_bg | D5 | 1.223 | 0.50201 | 41.0474 | -23.6022 | 0.024367 | 1.9924 | -1.3197 | 20.6022
BO_M_P_R3_BG | D6 | 0.909 | 0.37332 | 41.0691 | -24.5035 | 0.016001 | 1.7603 | -1.6294 | 23.3307
B2_C_P_R1_BG | D7 | 1.005 | 0.36979 | 36.7946 | -26.7827 | 0.014657 | 1.4584 | 1.3092 | 25.2292
B2_C_P_R2_BG | D8 | 1.24 | 0.52755 | 42.5441 | -27.5979 | 0.0086436 | 0.69706 | 4.4534 | 61.0335
B2_C_P_R3_BG | D9 | 1.015 | 0.42745 | 42.113 | -28.1176 | 0.0083163 | 0.81934 | 3.0283 | 51.3987
B2_M_P_R1_BG | D10 | 1.615 | 0.68228 | 42.2467 | -27.311 | 0.0098548 | 0.6102 | 6.4254 | 69.2339
blank | D11 | 0.999 | 0.0050312 | 0.50362 | -0.90684 | 0.12019 | 12.0308 | -0.68131 | 0.041861
B2_M_P_R2_BG | D12 | 1.149 | 0.48742 | 42.4216 | -27.0466 | 0.011403 | 0.99245 | 0.39857 | 42.7442
B2_M_P_R3_BG | E1 | 1.713 | 0.69061 | 40.316 | -27.0187 | 0.014928 | 0.87145 | 6.9167 | 46.2633
B5_C_P_R1_BG | E2 | 1.84 | 0.74211 | 40.3319 | -26.1997 | 0.022986 | 1.2493 | 2.11 | 32.2847
B5_C_P_R2_BG | E3 | 1.769 | 0.7581 | 42.8545 | -27.1453 | 0.018666 | 1.0551 | 2.7526 | 40.6146
B5_C_P_R3_BG | E4 | 1.039 | 0.413 | 39.7497 | -27.2041 | 0.011911 | 1.1464 | 2.264 | 34.6735
B5_M_P_R1_BG | E5 | 1.177 | 0.50325 | 42.7568 | -27.5174 | 0.0083464 | 0.70912 | 2.9528 | 60.2951
B5_M_P_R2_BG | E6 | 0 | 0.0050312 | #DIV/0! | -0.90684 | 0.12003 | #DIV/0! | -0.68138 | 0.041916
B5_M_P_R3_BG | E7 | 1.885 | 0.78306 | 41.5418 | -27.6705 | 0.022737 | 1.2062 | 3.3872 | 34.4403
B10_C_P_R1_BG | E8 | 1.131 | #VALUE! | #VALUE! | #VALUE! | 0.011208 | 0.99095 | 3.3159 | #VALUE!
B10_C_P_R2_BG | E9 | 0.718 | 0.28166 | 39.2289 | -24.5689 | 0.011267 | 1.5692 | 0.76446 | 24.9998